## Pipes
Pressure loss |  |  | Reynolds |  |  | Relative roughness |  |  | Velocity |  |  | Friction factor
Property | value | unit | Property | value | unit | Property | value | unit | Property | value | unit | Property | value | unit
friction factor | 0.026528 |  | fluid density | 997.04 | kg/m3 | absolute roughness | 0.046 | mm | Volume flow | 3 | m3/hr
pipe length | 20 | m | fluid velocity | 1.1789 | m/s | inside pipe diameter | 0.03 | m | Inside pipe diamter | 0.03 | m
inside pipe diameter | 0.03 | m | inside pipe diameter | 0.03 | m
fluid density | 997.04 | kg/m3 | dynamic viscosity | 0.001 | Pa s | relative roughness | 0.0015333 |  | Speed | 1.1789 | m/s
fluid velocity | 1.1789 | m/s
|  |  | Reynolds | 35263.0765
Pressure loss | 12253.7683 | Pa
| 0.12254 | bar
4

## Sheet2
Material | Absolute Roughness, mm
|  | Reynolds | 35263.0765
Drawn tubing | 0.0015 | Diameter | 0.03 | m | friction factor
Commercial steel pipe | 0.046 | Roughness | 4.6e-05 | m | Method
Cast iron pipe | 0.26 | rel. Roughness | 0.0015333 |  | Haaland equation | 0.022442
Concrete pipe | 0.3 |  |  |  | Swamee–Jain equation | 0.026762
[5 empty] | Serghides's solution | 0.026528
[5 empty] | A | 6.2444
[5 empty] | B | 6.1321
[5 empty] | C | 6.1402